## Units of measure
Requirements Development |  | Units of measure | Requirements Development |  | Unit Costs
| Effort | Person days |  | Effort | Dollars/Person day
| Cycle Time | Days |  | Cycle Time | --
| Quality | The number of injected defects |  | Quality | --
Reqts Review |  | Units of measure | Reqts Review |  | Unit Costs
| Effort | Person days |  | Effort | Dollars/Person day
| Cycle Time | Days |  | Cycle Time | --
| Quality | The percentage of defects removed |  | Quality | Dollars/Defect to fix
Design |  | Units of measure | Design |  | Unit Costs
| Effort | Person days |  | Effort | Dollars/Person day
| Cycle Time | Days |  | Cycle Time | --
| Quality | The number of injected defects |  | Quality | --
Design Review |  | Units of measure | Design Review |  | Unit Costs
| Effort | Person days |  | Effort | Dollars/Person day
| Cycle Time | Days |  | Cycle Time | --
| Quality | The percentage of defects removed |  | Quality | Dollars/Defect to fix
Code |  | Units of measure | Code |  | Unit Costs
| Effort | Person days |  | Effort | Dollars/Person day
| Cycle Time | Days |  | Cycle Time | --
| Quality | The number of injected defects |  | Quality | --
Code Review |  | Units of measure | Code Review |  | Unit Costs
| Effort | Person days |  | Effort | Dollars/Person day
| Cycle Time | Days |  | Cycle Time | --
| Quality | The percentage of defects removed |  | Quality | Dollars/Defect to fix
Unit Test |  | Units of measure | Unit Test |  | Unit Costs
| Effort | Person days |  | Effort | Dollars/Person day
| Cycle Time | Days |  | Cycle Time | --
| Quality | The percentage of defects removed |  | Quality | Dollars/Defect to fix
Integration Test |  | Units of measure | Integration Test |  | Unit Costs
| Effort | Person days |  | Effort | Dollars/Person day
| Cycle Time | Days |  | Cycle Time | --
| Quality | The percentage of defects removed |  | Quality | Dollars/Defect to fix
System Test |  | Units of measure | System Test |  | Unit Costs
| Effort | Person days |  | Effort | Dollars/Person day
| Cycle Time | Days |  | Cycle Time | --
| Quality | The percentage of defects removed |  | Quality | Dollars/Defect to fix
Acceptance Test |  | Units of measure | Acceptance Test |  | Unit Costs
| Effort | Person days |  | Effort | Dollars/Person day
| Cycle Time | Days |  | Cycle Time | --
| Quality | The percentage of defects removed |  | Quality | Dollars/Defect to fix
|  |  | Customer | Quality | Dollars/Defect to fix

## Process Description
Subprocess |  | Description
Requirements Development | Traditional Spec Driven | Requirements are developed using Traditional Specification Driven method.
| KJ Analysis & QFD | Requirements are developed using Intense interviewing and modeling.
| Prototyping | Mockups are used for evaluation of requirements.
Reqts Review | Email Routing | Reqts documents are emailed to reviewers. And each reviewer reviews them individually.
| Walkthrough | Reqts are reviewed at informal meetings.
| Inspections | All reqts are reviewed through Formal Fagan Inspections.
| Sampling Inspections | Samples of reqts are reviewed through Formal Fagan Inspections.
Design | SA/SD | Designs are developed using Structured analysis and structured design approach.
| OOD | Designs are developed using Object Oriented Design approach.
Design Review | Email Routing | Design documents are emailed to reviewers. And each reviewer reviews them individually.
| Walkthrough | Designs are reviewed at informal meetings.
| Inspections | All designs are reviewed through Formal Fagan Inspections.
| Sampling Inspections | Samples of designs are reviewed through Formal Fagan Inspections.
Code | Manual w/No Reuse | Codes are developed manually without reuse.
| Manual w/Reuse | Codes are developed manually with reuse.
| Code Generation w/No Reuse | Codes are developed using Code Generation tool without reuse.
| Code Generation w/Reuse | Codes are developed using Code Generation tool with reuse.
Code Review | Email Routing | Codes are emailed to reviewers. And each reviewer reviews them individually.
| Walkthrough | Codes are reviewed at informal meetings.
| Inspections | All codes are reviewed through Formal Fagan Inspections.
| Sampling Inspections | Samples of codes are reviewed through Formal Fagan Inspections.
Unit Test | Ad Hoc | Unit test is conducted without plans.
| Path Testing Only | Logical paths and decisions are tested.
| Data Flow Testing Only | Different data states are tested.
| Both Path and Data Flow | Logical paths and decisions, and different data states are tested.
Integration Test | Bottom-Up | Components are tested first with "drivers".
| Top-Down | High level structures are tested with "stubs" for missing components.
| Hybrid | Integration test is conducted using both bottom-up and top-down approach.
System Test | On Breadboard | Breadboards are used for system test. A breadboard is very immature and early prototype hardware. Breadboard has a lot of blue wires on circuits.
| On Brassboard | Brassboards are used for system test. A brassboard is more mature hardware with very few blue wires,
| Production Hardware | Real hardware with no blue wires is used for system test.
Acceptance Test | Low Intensity | Acceptance test has been conducted superficially for over several days.
| Medium Intensity | Acceptance test has been conducted structurally for over one week.
| High Intensity | Acceptance test has been conducted including stress test for over 1 month.

## Model
[15 empty] | RD Decision | Value for Decision
| Requirements Development |  | Traditional Spec Driven |  |  | KJ Analysis & QFD |  |  | Prototyping | [5 empty] | 3 |  | 1 Traditional Spec Driven |  | 2 KJ Analysis & QFD |  | 3 Prototyping |  |  |  | Requirements Development |  | Costs | Unit Costs | Min | Most Likely | Max
|  |  | LL | Avg | UL | LL | Avg | UL | LL | Avg | UL | [5 empty] | std dev | simulation | std dev | simulation | std dev | simulation
|  | Effort | 25 | 35 | 45 | 35 | 45 | 55 | 65 | 80 | 95 |  |  |  |  | 0 | 3.3333 | 0 | 3.3333 | 0 | 5 | 0 |  |  |  | Effort | 0 | 0 | 700 | 800 | 1000
|  | Cycle Time | 15 | 20 | 25 | 30 | 35 | 40 | 50 | 60 | 70 |  |  |  |  | 0 | 1.6667 | 0 | 1.6667 | 0 | 3.3333 | 0 |  |  |  | Cycle Time
|  | Quality | 35 | 45 | 55 | 27 | 30 | 33 | 22 | 25 | 28 |  |  |  |  | 0 | 3.3333 | 0 | 1 | 0 | 1 | 0 |  |  |  | Quality
RR Decision
| Reqts Review |  | Email Routing |  |  | Walkthrough |  |  | Inspections |  |  | Sampling Inspections |  |  | 2 |  | 1 Email Routing |  | 2 Walkthrough |  | 3 Inspections |  | 4 Sampling Inspections |  | Reqts Review |  | Costs | Unit Costs | Min | Most Likely | Max
|  |  | LL | Avg | UL | LL | Avg | UL | LL | Avg | UL | LL | Avg | UL |  |  | std dev | simulation | std dev | simulation | std dev | simulation | std dev | simulation
|  | Effort | 1 | 4 | 7 | 7 | 10 | 13 | 18 | 20 | 22 | 8 | 10 | 12 |  | 0 | 1 | 0 | 1 | 0 | 0.66667 | 0 | 0.66667 | 0 |  | Effort | 0 | 0 | 700 | 800 | 1000
|  | Cycle Time | 1 | 2 | 3 | 1 | 4 | 7 | 1 | 5 | 9 | 2 | 3 | 4 |  | 0 | 0.33333 | 0 | 1 | 0 | 1.3333 | 0 | 0.33333 | 0 |  | Cycle Time
|  | Quality | 25% | 40% | 55% | 50% | 55% | 60% | 80% | 85% | 90% | 65% | 70% | 75% |  | 0% | 0.05 | 0 | 0.016667 | 0 | 0.016667 | 0 | 0.016667 | 0 |  | Quality | 0 | 0 | 700 | 800 | 1000
Design Decision
| Design |  | SA/SD |  |  | OOD | [8 empty] | 2 |  | 1 SA/SD |  | 2 OOD | [5 empty] | Design |  | Costs | Unit Costs | Min | Most Likely | Max
|  |  | LL | Avg | UL | LL | Avg | UL | [8 empty] | std dev | simulation | std dev | simulation
|  | Effort | 50 | 60 | 70 | 65 | 75 | 85 | [7 empty] | 0 | 3.3333 | 0 | 3.3333 | 0 | [5 empty] | Effort | 0 | 0 | 700 | 800 | 1000
|  | Cycle Time | 40 | 45 | 50 | 50 | 55 | 60 | [7 empty] | 0 | 1.6667 | 0 | 1.6667 | 0 | [5 empty] | Cycle Time
|  | Quality | 35 | 45 | 55 | 16 | 20 | 24 | [7 empty] | 0 | 3.3333 | 0 | 1.3333 | 0 | [5 empty] | Quality
DR Decision
| Design Review |  | Email Routing |  |  | Walkthrough |  |  | Inspections |  |  | Sampling Inspections |  |  | 2 |  | 1 Email Routing |  | 2 Walkthrough |  | 3 Inspections |  | 4 Sampling Inspections |  | Design Review |  | Costs | Unit Costs | Min | Most Likely | Max
|  |  | LL | Avg | UL | LL | Avg | UL | LL | Avg | UL | LL | Avg | UL |  |  | std dev | simulation | std dev | simulation | std dev | simulation | std dev | simulation
|  | Effort | 5 | 12 | 19 | 15 | 20 | 25 | 25 | 35 | 45 | 5 | 7 | 9 |  | 0 | 2.3333 | 0 | 1.6667 | 0 | 3.3333 | 0 | 0.66667 | 0 |  | Effort | 0 | 0 | 700 | 800 | 1000
|  | Cycle Time | 1 | 2 | 3 | 1 | 4 | 7 | 1 | 5 | 9 | 2 | 3 | 4 |  | 0 | 0.33333 | 0 | 1 | 0 | 1.3333 | 0 | 0.33333 | 0 |  | Cycle Time
|  | Quality | 25% | 40% | 55% | 50% | 55% | 60% | 80% | 85% | 90% | 65% | 70% | 75% |  | 0% | 0.05 | 0 | 0.016667 | 0 | 0.016667 | 0 | 0.016667 | 0 |  | Quality | 0 | 0 | 1400 | 1600 | 2000
Code Decision
| Code |  | Manual w/No Reuse |  |  | Manual w/Reuse |  |  | Code Generation w/No Reuse |  |  | Code Generation w/Reuse |  |  | 4 |  | 1 Manual w/No Reuse |  | 2 Manual w/Reuse |  | 3 Code Generation w/No Reuse |  | 4 Code Generation w/Reuse |  | Code |  | Costs | Unit Costs | Min | Most Likely | Max
|  |  | LL | Avg | UL | LL | Avg | UL | LL | Avg | UL | LL | Avg | UL |  |  | std dev | simulation | std dev | simulation | std dev | simulation | std dev | simulation
|  | Effort | 150 | 300 | 450 | 220 | 250 | 280 | 100 | 125 | 150 | 90 | 100 | 110 |  | 0 | 50 | 0 | 10 | 0 | 8.3333 | 0 | 3.3333 | 0 |  | Effort | 0 | 0 | 700 | 800 | 1000
|  | Cycle Time | 50 | 65 | 80 | 45 | 55 | 65 | 35 | 40 | 45 | 25 | 30 | 35 |  | 0 | 5 | 0 | 3.3333 | 0 | 1.6667 | 0 | 1.6667 | 0 |  | Cycle Time
|  | Quality | 200 | 250 | 300 | 180 | 200 | 220 | 90 | 110 | 130 | 85 | 90 | 95 |  | 0 | 16.6667 | 0 | 6.6667 | 0 | 6.6667 | 0 | 1.6667 | 0 |  | Quality
CR Decision
| Code Review |  | Email Routing |  |  | Walkthrough |  |  | Inspections |  |  | Sampling Inspections |  |  | 2 |  | 1 Email Routing |  | 2 Walkthrough |  | 3 Inspections |  | 4 Sampling Inspections |  | Code Review |  | Costs | Unit Costs | Min | Most Likely | Max
|  |  | LL | Avg | UL | LL | Avg | UL | LL | Avg | UL | LL | Avg | UL |  |  | std dev | simulation | std dev | simulation | std dev | simulation | std dev | simulation
|  | Effort | 5 | 12 | 19 | 15 | 20 | 25 | 25 | 35 | 45 | 5 | 7 | 9 |  | 0 | 2.3333 | 0 | 1.6667 | 0 | 3.3333 | 0 | 0.66667 | 0 |  | Effort | 0 | 0 | 700 | 800 | 1000
|  | Cycle Time | 1 | 2 | 3 | 1 | 4 | 7 | 1 | 5 | 9 | 2 | 3 | 4 |  | 0 | 0.33333 | 0 | 1 | 0 | 1.3333 | 0 | 0.33333 | 0 |  | Cycle Time
|  | Quality | 25% | 40% | 55% | 50% | 55% | 60% | 80% | 85% | 90% | 65% | 70% | 75% |  | 0% | 0.05 | 0 | 0.016667 | 0 | 0.016667 | 0 | 0.016667 | 0 |  | Quality | 0 | 0 | 1800 | 2000 | 2300
UT Decision
| Unit Test |  | Ad Hoc |  |  | Path Testing Only |  |  | Data Flow Testing Only |  |  | Both Path and Data Flow |  |  | 1 |  | 1 Ad Hoc |  | 2 Path Testing Only |  | 3 Data Flow Testing Only |  | 4 Both Path and Data Flow |  | Unit Test |  | Costs | Unit Costs | Min | Most Likely | Max
|  |  | LL | Avg | UL | LL | Avg | UL | LL | Avg | UL | LL | Avg | UL |  |  | std dev | simulation | std dev | simulation | std dev | simulation | std dev | simulation
|  | Effort | 90 | 100 | 110 | 120 | 150 | 180 | 200 | 250 | 300 | 300 | 350 | 400 |  | 0 | 3.3333 | 0 | 10 | 0 | 16.6667 | 0 | 16.6667 | 0 |  | Effort | 0 | 0 | 700 | 800 | 1000
|  | Cycle Time | 9 | 12 | 15 | 12 | 16 | 20 | 13 | 20 | 27 | 25 | 30 | 35 |  | 0 | 1 | 0 | 1.3333 | 0 | 2.3333 | 0 | 1.6667 | 0 |  | Cycle Time
|  | Quality | 40% | 50% | 60% | 55% | 60% | 65% | 65% | 70% | 75% | 75% | 80% | 85% |  | 0% | 0.033333 | 0 | 0.016667 | 0 | 0.016667 | 0 | 0.016667 | 0 |  | Quality | 0 | 0 | 2300 | 2400 | 2600
IT Decision
| Integration Test |  | Bottom-Up |  |  | Top-Down |  |  | Hybrid | [5 empty] | 3 |  | 1 Bottom-Up |  | 2 Top-Down |  | 3 Hybrid |  |  |  | Integration Test |  | Costs | Unit Costs | Min | Most Likely | Max
|  |  | LL | Avg | UL | LL | Avg | UL | LL | Avg | UL | [5 empty] | std dev | simulation | std dev | simulation | std dev | simulation
|  | Effort | 55 | 60 | 65 | 40 | 50 | 60 | 35 | 40 | 45 |  |  |  |  | 0 | 1.6667 | 0 | 3.3333 | 0 | 1.6667 | 0 |  |  |  | Effort | 0 | 0 | 700 | 800 | 1000
|  | Cycle Time | 20 | 25 | 30 | 20 | 25 | 30 | 20 | 25 | 30 |  |  |  |  | 0 | 1.6667 | 0 | 1.6667 | 0 | 1.6667 | 0 |  |  |  | Cycle Time
|  | Quality | 55% | 60% | 65% | 55% | 60% | 65% | 70% | 75% | 80% |  |  |  |  | 0 | 0.016667 | 0 | 0.016667 | 0 | 0.016667 | 0 |  |  |  | Quality | 0 | 0 | 3000 | 3500 | 4500
ST Decision
| System Test |  | On Breadboard |  |  | On Brassboard |  |  | Production Hardware | [5 empty] | 2 |  | 1 On Breadboard |  | 2 On Brassboard |  | 3 Production Hardware |  |  |  | System Test |  | Costs | Unit Costs | Min | Most Likely | Max
|  |  | LL | Avg | UL | LL | Avg | UL | LL | Avg | UL | [5 empty] | std dev | simulation | std dev | simulation | std dev | simulation
|  | Effort | 80 | 100 | 120 | 75 | 80 | 85 | 65 | 70 | 75 |  |  |  |  | 0 | 6.6667 | 0 | 1.6667 | 0 | 1.6667 | 0 |  |  |  | Effort | 0 | 0 | 700 | 800 | 1000
|  | Cycle Time | 30 | 35 | 40 | 27 | 30 | 33 | 19 | 22 | 25 |  |  |  |  | 0 | 1.6667 | 0 | 1 | 0 | 1 | 0 |  |  |  | Cycle Time
|  | Quality | 65% | 70% | 75% | 75% | 80% | 85% | 85% | 90% | 95% |  |  |  |  | 0 | 0.016667 | 0 | 0.016667 | 0 | 0.016667 | 0 |  |  |  | Quality | 0 | 0 | 5000 | 6000 | 7500
AT Decision
| Acceptance Test |  | Low Intensity |  |  | Medium Intensity |  |  | High Intensity | [5 empty] | 2 |  | 1 Low Intensity |  | 2 Medium Intensity |  | 3 High Intensity |  |  |  | Acceptance Test |  | Costs | Unit Costs | Min | Most Likely | Max
|  |  | LL | Avg | UL | LL | Avg | UL | LL | Avg | UL | [5 empty] | std dev | simulation | std dev | simulation | std dev | simulation
|  | Effort | 15 | 20 | 25 | 25 | 30 | 35 | 50 | 60 | 70 |  |  |  |  | 0 | 1.6667 | 0 | 1.6667 | 0 | 3.3333 | 0 |  |  |  | Effort | 0 | 0 | 700 | 800 | 1000
|  | Cycle Time | 3 | 5 | 7 | 8 | 10 | 12 | 15 | 25 | 35 |  |  |  |  | 0 | 0.66667 | 0 | 0.66667 | 0 | 3.3333 | 0 |  |  |  | Cycle Time
|  | Quality | 70% | 75% | 80% | 80% | 85% | 90% | 90% | 95% | 99% |  |  |  |  | 0 | 0.016667 | 0 | 0.016667 | 0 | 0.015 | 0 |  |  |  | Quality | 0 | 0 | 12000 | 15000 | 18000
[25 empty] | Customer | Quality | 0 | 25000
[15 empty] | Total Effort | 0
[15 empty] | Total Cycle Time | 0
| Tests to Enforce e.g. exclude if 1 | [13 empty] | Total Quality | 0
TEST01 | Only formal inspections are allowed for KJ or prototyping. |  | 1
[15 empty] | Total development costs | -100000
TEST02 | Manual coding requires formail inspection. |  | 0
TEST03 | Ad hoc unit testing cannot be used with formal inspections. |  | 0
Zone 1 B2:R60
Zone 2 T2:U60
Zone 3 V2:AC60
Zone 4 AE2:AL60
Zone 5 A65:D70
Zone 6 S63:U67